## breakdown
1 | 0001 | Electrical System | Faulty wiring or loose connections | BD0000001
2 | 0001 | Electrical System | Control panel malfunction | BD0000002
3 | 0001 | Electrical System | Sensor failure (temperature, pressure) | BD0000003
4 | 0001 | Mechanical | Worn or damaged screw and barrel | BD0000004
5 | 0001 | Mechanical | Gearbox failure | BD0000005
6 | 0001 | Mechanical | Hydraulic pump or valve malfunction | BD0000006
7 | 0001 | Mechanical | Broken or misaligned mold clamping system | BD0000007
8 | 0001 | Heating System | Heater band burnout | BD0000008
9 | 0001 | Heating System | Thermocouple failure | BD0000009
10 | 0001 | Heating System | Uneven heating causing material degradation | BD0000010
11 | 0001 | Pneumatic System | Air leaks in blow pin or valves | BD0000011
12 | 0001 | Pneumatic System | Compressor failure or insufficient pressure | BD0000012
13 | 0001 | Cooling System | Blocked water channels in mold | BD0000013
14 | 0001 | Cooling System | Pump failure or insufficient cooling flow | BD0000014
15 | 0001 | Hydraulic System | Hydraulic pump overheating | BD0000015
16 | 0001 | Hydraulic System | Low hydraulic oil level | BD0000016
17 | 0001 | Hydraulic System | Oil contamination | BD0000017
18 | 0001 | Hydraulic System | Cylinder leakage | BD0000018
19 | 0001 | Hydraulic System | Valve block malfunction | BD0000019
20 | 0001 | Lubrication & Wear | Lack of lubrication in moving parts (gearbox, bearings) | BD0000020
21 | 0001 | Lubrication & Wear | Oil contamination or low oil level | BD0000021
22 | 0001 | Material Feeding | Blockage in hopper or feed throat | BD0000022
23 | 0001 | Material Feeding | Contaminated raw material causing screw jamming | BD0000023
24 | 0001 | Sensor & Control System | PLC program errors | BD0000024
25 | 0001 | Sensor & Control System | Sensor calibration issues | BD0000025
26 | 0001 | Operator/Setup | Incorrect machine setup | BD0000026
27 | 0001 | Operator/Setup | Inadequate cleaning leading to residue buildup | BD0000027
28 | 0001 | Molding/Forming | Die buildup (carbonized plastic, contamination) | BD0000028
29 | 0001 | Molding/Forming | Die bolts loosening | BD0000029
30 | 0001 | Molding/Forming | Die plate cracking | BD0000030
31 | 0001 | Molding/Forming | Incorrect die temperature | BD0000031
32 | 0001 | Molding/Forming | Internal die blockage causing high back pressure | BD0000032
33 | 0010 | Electrical System | Faulty wiring or loose connections | BD0000033
34 | 0010 | Electrical System | Control panel malfunction | BD0000034
35 | 0010 | Electrical System | Sensor failure (temperature, pressure) | BD0000035
36 | 0010 | Mechanical | Worn or damaged screw and barrel | BD0000036
37 | 0010 | Mechanical | Gearbox failure | BD0000037
38 | 0010 | Mechanical | Hydraulic pump or valve malfunction | BD0000038
39 | 0010 | Mechanical | Broken or misaligned mold clamping system | BD0000039
40 | 0010 | Heating System | Heater band burnout | BD0000040
41 | 0010 | Heating System | Thermocouple failure | BD0000041
42 | 0010 | Heating System | Uneven heating causing material degradation | BD0000042
43 | 0010 | Pneumatic System | Air leaks in blow pin or valves | BD0000043
44 | 0010 | Pneumatic System | Compressor failure or insufficient pressure | BD0000044
45 | 0010 | Cooling System | Blocked water channels in mold | BD0000045
46 | 0010 | Cooling System | Pump failure or insufficient cooling flow | BD0000046
47 | 0010 | Hydraulic System | Hydraulic pump overheating | BD0000047
48 | 0010 | Hydraulic System | Low hydraulic oil level | BD0000048
49 | 0010 | Hydraulic System | Oil contamination | BD0000049
50 | 0010 | Hydraulic System | Cylinder leakage | BD0000050
51 | 0010 | Hydraulic System | Valve block malfunction | BD0000051
52 | 0010 | Lubrication & Wear | Lack of lubrication in moving parts (gearbox, bearings) | BD0000052
53 | 0010 | Lubrication & Wear | Oil contamination or low oil level | BD0000053
54 | 0010 | Material Feeding | Blockage in hopper or feed throat | BD0000054
55 | 0010 | Material Feeding | Contaminated raw material causing screw jamming | BD0000055
56 | 0010 | Sensor & Control System | PLC program errors | BD0000056
57 | 0010 | Sensor & Control System | Sensor calibration issues | BD0000057
58 | 0010 | Operator/Setup | Incorrect machine setup | BD0000058
59 | 0010 | Operator/Setup | Inadequate cleaning leading to residue buildup | BD0000059
60 | 0010 | Molding/Forming | Die buildup (carbonized plastic, contamination) | BD0000060
61 | 0010 | Molding/Forming | Die bolts loosening | BD0000061
62 | 0010 | Molding/Forming | Die plate cracking | BD0000062
63 | 0010 | Molding/Forming | Incorrect die temperature | BD0000063
64 | 0010 | Molding/Forming | Internal die blockage causing high back pressure | BD0000064
65 | 0011 | Electrical System | Faulty wiring or loose connections | BD0000065
66 | 0011 | Electrical System | Control panel malfunction | BD0000066
67 | 0011 | Electrical System | Sensor failure (temperature, pressure) | BD0000067
68 | 0011 | Mechanical | Worn or damaged screw and barrel | BD0000068
69 | 0011 | Mechanical | Gearbox failure | BD0000069
70 | 0011 | Mechanical | Hydraulic pump or valve malfunction | BD0000070
71 | 0011 | Mechanical | Broken or misaligned mold clamping system | BD0000071
72 | 0011 | Heating System | Heater band burnout | BD0000072
73 | 0011 | Heating System | Thermocouple failure | BD0000073
74 | 0011 | Heating System | Uneven heating causing material degradation | BD0000074
75 | 0011 | Pneumatic System | Air leaks in blow pin or valves | BD0000075
76 | 0011 | Pneumatic System | Compressor failure or insufficient pressure | BD0000076
77 | 0011 | Cooling System | Blocked water channels in mold | BD0000077
78 | 0011 | Cooling System | Pump failure or insufficient cooling flow | BD0000078
79 | 0011 | Hydraulic System | Hydraulic pump overheating | BD0000079
80 | 0011 | Hydraulic System | Low hydraulic oil level | BD0000080
81 | 0011 | Hydraulic System | Oil contamination | BD0000081
82 | 0011 | Hydraulic System | Cylinder leakage | BD0000082
83 | 0011 | Hydraulic System | Valve block malfunction | BD0000083
84 | 0011 | Lubrication & Wear | Lack of lubrication in moving parts (gearbox, bearings) | BD0000084
85 | 0011 | Lubrication & Wear | Oil contamination or low oil level | BD0000085
86 | 0011 | Material Feeding | Blockage in hopper or feed throat | BD0000086
87 | 0011 | Material Feeding | Contaminated raw material causing screw jamming | BD0000087
88 | 0011 | Sensor & Control System | PLC program errors | BD0000088
89 | 0011 | Sensor & Control System | Sensor calibration issues | BD0000089
90 | 0011 | Operator/Setup | Incorrect machine setup | BD0000090
91 | 0011 | Operator/Setup | Inadequate cleaning leading to residue buildup | BD0000091
92 | 0011 | Molding/Forming | Die buildup (carbonized plastic, contamination) | BD0000092
93 | 0011 | Molding/Forming | Die bolts loosening | BD0000093
94 | 0011 | Molding/Forming | Die plate cracking | BD0000094
95 | 0011 | Molding/Forming | Incorrect die temperature | BD0000095
96 | 0011 | Molding/Forming | Internal die blockage causing high back pressure | BD0000096
97 | 0012 | Electrical System | Faulty wiring or loose connections | BD0000097
98 | 0012 | Electrical System | Control panel malfunction | BD0000098
99 | 0012 | Electrical System | Sensor failure (temperature, pressure) | BD0000099
100 | 0012 | Mechanical | Worn or damaged screw and barrel | BD0000100
101 | 0012 | Mechanical | Gearbox failure | BD0000101
102 | 0012 | Mechanical | Hydraulic pump or valve malfunction | BD0000102
103 | 0012 | Mechanical | Broken or misaligned mold clamping system | BD0000103
104 | 0012 | Heating System | Heater band burnout | BD0000104
105 | 0012 | Heating System | Thermocouple failure | BD0000105
106 | 0012 | Heating System | Uneven heating causing material degradation | BD0000106
107 | 0012 | Pneumatic System | Air leaks in blow pin or valves | BD0000107
108 | 0012 | Pneumatic System | Compressor failure or insufficient pressure | BD0000108
109 | 0012 | Cooling System | Blocked water channels in mold | BD0000109
110 | 0012 | Cooling System | Pump failure or insufficient cooling flow | BD0000110
111 | 0012 | Hydraulic System | Hydraulic pump overheating | BD0000111
112 | 0012 | Hydraulic System | Low hydraulic oil level | BD0000112
113 | 0012 | Hydraulic System | Oil contamination | BD0000113
114 | 0012 | Hydraulic System | Cylinder leakage | BD0000114
115 | 0012 | Hydraulic System | Valve block malfunction | BD0000115
116 | 0012 | Lubrication & Wear | Lack of lubrication in moving parts (gearbox, bearings) | BD0000116
117 | 0012 | Lubrication & Wear | Oil contamination or low oil level | BD0000117
118 | 0012 | Material Feeding | Blockage in hopper or feed throat | BD0000118
119 | 0012 | Material Feeding | Contaminated raw material causing screw jamming | BD0000119
120 | 0012 | Sensor & Control System | PLC program errors | BD0000120
121 | 0012 | Sensor & Control System | Sensor calibration issues | BD0000121
122 | 0012 | Operator/Setup | Incorrect machine setup | BD0000122
123 | 0012 | Operator/Setup | Inadequate cleaning leading to residue buildup | BD0000123
124 | 0012 | Molding/Forming | Die buildup (carbonized plastic, contamination) | BD0000124
125 | 0012 | Molding/Forming | Die bolts loosening | BD0000125
126 | 0012 | Molding/Forming | Die plate cracking | BD0000126
127 | 0012 | Molding/Forming | Incorrect die temperature | BD0000127
128 | 0012 | Molding/Forming | Internal die blockage causing high back pressure | BD0000128
129 | 0007 | Electrical System | Blown fuses or circuit overload | BD0000129
130 | 0007 | Electrical System | Faulty main motor (1.5 kW) | BD0000130
131 | 0007 | Electrical System | Damaged limit switches or proximity sensors | BD0000131
132 | 0007 | Electrical System | Poor grounding leading to intermittent shutdown | BD0000132
133 | 0007 | Electrical System | Malfunctioning PLC or control board | BD0000133
134 | 0007 | Electrical System | Loose wiring or terminal oxidation | BD0000134
135 | 0007 | Mechanical | Worn bearings on rollers or pulling wheels | BD0000135
136 | 0007 | Mechanical | Chain drive wear or breakage | BD0000136
137 | 0007 | Mechanical | Misalignment of sealing knife assembly | BD0000137
138 | 0007 | Mechanical | Broken or jammed cutting mechanism | BD0000138
139 | 0007 | Mechanical | Slippage on feeding rollers | BD0000139
140 | 0007 | Heating & Sealing Unit | Heater rod burnout | BD0000140
141 | 0007 | Heating & Sealing Unit | Temperature controller failure | BD0000141
142 | 0007 | Heating & Sealing Unit | Thermocouple malfunction | BD0000142
143 | 0007 | Heating & Sealing Unit | Uneven heating causing seal defects and stoppage | BD0000143
144 | 0007 | Heating & Sealing Unit | Sealing knife carbon build-up | BD0000144
145 | 0007 | Pneumatic System | Air leakage in tubing or fittings | BD0000145
146 | 0007 | Pneumatic System | Solenoid valve malfunction | BD0000146
147 | 0007 | Pneumatic System | Low compressor pressure | BD0000147
148 | 0007 | Pneumatic System | Cylinder misalignment or slow movement | BD0000148
149 | 0007 | Lubrication & Wear | Lack of lubrication on moving parts | BD0000149
150 | 0007 | Lubrication & Wear | Gear wear or broken teeth | BD0000150
151 | 0007 | Lubrication & Wear | Excessive friction causing overheating | BD0000151
152 | 0007 | Material Feeding | Photo-eye sensor failure (for bag length accuracy) | BD0000152
153 | 0007 | Material Feeding | Dirty or blocked sensors | BD0000153
154 | 0007 | Material Feeding | Worn rubber rollers causing feeding inconsistency | BD0000154
155 | 0007 | Material Feeding | Film tension problems leading to jams | BD0000155
156 | 0007 | Sensor & Control System | Wrong bag length settings | BD0000156
157 | 0007 | Sensor & Control System | Incorrect sealing temperature | BD0000157
158 | 0007 | Sensor & Control System | PLC program freeze or error | BD0000158
159 | 0007 | Operator/Setup | Improper threading of film | BD0000159
160 | 0007 | Operator/Setup | Incorrect machine setup | BD0000160
161 | 0007 | Operator/Setup | Inadequate cleaning leading to residue buildup | BD0000161
162 | 0009 | Electrical System | Blown fuses or circuit overload | BD0000162
163 | 0009 | Electrical System | Faulty main motor (1.5 kW) | BD0000163
164 | 0009 | Electrical System | Damaged limit switches or proximity sensors | BD0000164
165 | 0009 | Electrical System | Poor grounding leading to intermittent shutdown | BD0000165
166 | 0009 | Electrical System | Malfunctioning PLC or control board | BD0000166
167 | 0009 | Electrical System | Loose wiring or terminal oxidation | BD0000167
168 | 0009 | Mechanical | Worn bearings on rollers or pulling wheels | BD0000168
169 | 0009 | Mechanical | Chain drive wear or breakage | BD0000169
170 | 0009 | Mechanical | Misalignment of sealing knife assembly | BD0000170
171 | 0009 | Mechanical | Broken or jammed cutting mechanism | BD0000171
172 | 0009 | Mechanical | Slippage on feeding rollers | BD0000172
173 | 0009 | Heating & Sealing Unit | Heater rod burnout | BD0000173
174 | 0009 | Heating & Sealing Unit | Temperature controller failure | BD0000174
175 | 0009 | Heating & Sealing Unit | Thermocouple malfunction | BD0000175
176 | 0009 | Heating & Sealing Unit | Uneven heating causing seal defects and stoppage | BD0000176
177 | 0009 | Heating & Sealing Unit | Sealing knife carbon build-up | BD0000177
178 | 0009 | Pneumatic System | Air leakage in tubing or fittings | BD0000178
179 | 0009 | Pneumatic System | Solenoid valve malfunction | BD0000179
180 | 0009 | Pneumatic System | Low compressor pressure | BD0000180
181 | 0009 | Pneumatic System | Cylinder misalignment or slow movement | BD0000181
182 | 0009 | Lubrication & Wear | Lack of lubrication on moving parts | BD0000182
183 | 0009 | Lubrication & Wear | Gear wear or broken teeth | BD0000183
184 | 0009 | Lubrication & Wear | Excessive friction causing overheating | BD0000184
185 | 0009 | Material Feeding | Photo-eye sensor failure (for bag length accuracy) | BD0000185
186 | 0009 | Material Feeding | Dirty or blocked sensors | BD0000186
187 | 0009 | Material Feeding | Worn rubber rollers causing feeding inconsistency | BD0000187
188 | 0009 | Material Feeding | Film tension problems leading to jams | BD0000188
189 | 0009 | Sensor & Control System | Wrong bag length settings | BD0000189
190 | 0009 | Sensor & Control System | Incorrect sealing temperature | BD0000190
191 | 0009 | Sensor & Control System | PLC program freeze or error | BD0000191
192 | 0009 | Operator/Setup | Improper threading of film | BD0000192
193 | 0009 | Operator/Setup | Incorrect machine setup | BD0000193
194 | 0009 | Operator/Setup | Inadequate cleaning leading to residue buildup | BD0000194
195 | 0013 | Electrical System | Heater band burnout. | BD0000195
196 | 0013 | Electrical System | Thermocouple failure causing wrong temperature readings | BD0000196
197 | 0013 | Electrical System | PLC/controller malfunction | BD0000197
198 | 0013 | Electrical System | Servo motor failure | BD0000198
199 | 0013 | Electrical System | Faulty contactors, relays, or SSRs | BD0000199
200 | 0013 | Electrical System | Loose terminal connections → voltage drop | BD0000200
201 | 0013 | Electrical System | Power supply fluctuations (AC 220V, 60 Hz) | BD0000201
202 | 0013 | Mechanical | Forming station misalignment | BD0000202
203 | 0013 | Mechanical | Cutting station blade wear or breakage | BD0000203
204 | 0013 | Mechanical | Bearing failure on main drive components | BD0000204
205 | 0013 | Mechanical | High-pressure air leaks causing weak forming | BD0000205
206 | 0013 | Mechanical | Chain or belt breakage | BD0000206
207 | 0013 | Mechanical | Stuck or jammed stripper/stacker mechanism | BD0000207
208 | 0013 | Heating System | Uneven heater temperature | BD0000208
209 | 0013 | Heating System | Heater zones not responding | BD0000209
210 | 0013 | Heating System | Temperature overshoot or undershoot | BD0000210
211 | 0013 | Heating System | Reflectors dirty → uneven heating | BD0000211
212 | 0013 | Pneumatic System | Low air pressure (below required forming pressure) | BD0000212
213 | 0013 | Pneumatic System | Air leaks in hoses or fittings | BD0000213
214 | 0013 | Pneumatic System | Faulty solenoid valves | BD0000214
215 | 0013 | Pneumatic System | Slow or seized pneumatic cylinders | BD0000215
216 | 0013 | Pneumatic System | Air filter or dryer clogged → moisture in system | BD0000216
217 | 0013 | Cooling System | Chiller failure | BD0000217
218 | 0013 | Cooling System | Blocked cooling lines | BD0000218
219 | 0013 | Cooling System | Low coolant flow | BD0000219
220 | 0013 | Hydraulic System | Hydraulic pump overheating | BD0000220
221 | 0013 | Hydraulic System | Low hydraulic oil level | BD0000221
222 | 0013 | Hydraulic System | Oil contamination | BD0000222
223 | 0013 | Hydraulic System | Cylinder leakage | BD0000223
224 | 0013 | Hydraulic System | Valve block malfunction | BD0000224
225 | 0013 | Lubrication & Wear | Excessive friction causing overheating | BD0000225
226 | 0013 | Lubrication & Wear | Lack of lubrication in moving parts (gearbox, bearings) | BD0000226
227 | 0013 | Lubrication & Wear | Oil contamination or low oil level | BD0000227
228 | 0013 | Material Feeding | Sheet misalignment | BD0000228
229 | 0013 | Material Feeding | Feeder servo motor error | BD0000229
230 | 0013 | Material Feeding | Sheet slipping due to worn clamps or belts | BD0000230
231 | 0013 | Material Feeding | Incorrect sheet tension | BD0000231
232 | 0013 | Material Feeding | Foreign material or dust blocking feed rollers | BD0000232
233 | 0013 | Sensor & Control System | Photoelectric sensor misalignment | BD0000233
234 | 0013 | Sensor & Control System | Limit switches damaged | BD0000234
235 | 0013 | Sensor & Control System | Proximity sensors contaminated with dust | BD0000235
236 | 0013 | Sensor & Control System | Wrong parameter settings (stroke, cutting time, heating zones) | BD0000236
237 | 0013 | Operator/Setup | Incorrect sheet thickness setting | BD0000237
238 | 0013 | Operator/Setup | Wrong forming temperature | BD0000238
239 | 0013 | Operator/Setup | Improper mold changeover | BD0000239
240 | 0013 | Operator/Setup | Inadequate machine cleaning | BD0000240
241 | 0013 | Operator/Setup | Wrong pressure or stroke parameters | BD0000241
242 | 0013 | Molding/Forming | Blocked vacuum holes in mold | BD0000242
243 | 0013 | Molding/Forming | Insufficient air cooling | BD0000243
244 | 0013 | Molding/Forming | Damaged mold surfaces | BD0000244
245 | 0013 | Molding/Forming | Wrong mold clamping pressure | BD0000245
246 | 0013 | Molding/Forming | Mold overheating | BD0000246
247 | 0013 | Molding/Forming | Overload on cutting servo motor | BD0000247
248 | 0013 | Molding/Forming | Scrap not ejecting properly → jam | BD0000248
249 | 0013 | Downstream Equipment | Stacker arm malfunction | BD0000249
250 | 0013 | Downstream Equipment | Sensor misread causing wrong stacking count | BD0000250
251 | 0013 | Downstream Equipment | Jammed conveyor | BD0000251
252 | 0013 | Downstream Equipment | Worn belts or bearings | BD0000252
253 | 0018 | Electrical System | Heater band burnout. | BD0000253
254 | 0018 | Electrical System | Thermocouple failure causing wrong temperature readings | BD0000254
255 | 0018 | Electrical System | PLC/controller malfunction | BD0000255
256 | 0018 | Electrical System | Servo motor failure | BD0000256
257 | 0018 | Electrical System | Faulty contactors, relays, or SSRs | BD0000257
258 | 0018 | Electrical System | Loose terminal connections → voltage drop | BD0000258
259 | 0018 | Electrical System | Power supply fluctuations (AC 220V, 60 Hz) | BD0000259
260 | 0018 | Mechanical | Forming station misalignment | BD0000260
261 | 0018 | Mechanical | Cutting station blade wear or breakage | BD0000261
262 | 0018 | Mechanical | Bearing failure on main drive components | BD0000262
263 | 0018 | Mechanical | High-pressure air leaks causing weak forming | BD0000263
264 | 0018 | Mechanical | Chain or belt breakage | BD0000264
265 | 0018 | Mechanical | Stuck or jammed stripper/stacker mechanism | BD0000265
266 | 0018 | Heating System | Uneven heater temperature | BD0000266
267 | 0018 | Heating System | Heater zones not responding | BD0000267
268 | 0018 | Heating System | Temperature overshoot or undershoot | BD0000268
269 | 0018 | Heating System | Reflectors dirty → uneven heating | BD0000269
270 | 0018 | Pneumatic System | Low air pressure (below required forming pressure) | BD0000270
271 | 0018 | Pneumatic System | Air leaks in hoses or fittings | BD0000271
272 | 0018 | Pneumatic System | Faulty solenoid valves | BD0000272
273 | 0018 | Pneumatic System | Slow or seized pneumatic cylinders | BD0000273
274 | 0018 | Pneumatic System | Air filter or dryer clogged → moisture in system | BD0000274
275 | 0018 | Cooling System | Chiller failure | BD0000275
276 | 0018 | Cooling System | Blocked cooling lines | BD0000276
277 | 0018 | Cooling System | Low coolant flow | BD0000277
278 | 0018 | Hydraulic System | Hydraulic pump overheating | BD0000278
279 | 0018 | Hydraulic System | Low hydraulic oil level | BD0000279
280 | 0018 | Hydraulic System | Oil contamination | BD0000280
281 | 0018 | Hydraulic System | Cylinder leakage | BD0000281
282 | 0018 | Hydraulic System | Valve block malfunction | BD0000282
283 | 0018 | Lubrication & Wear | Excessive friction causing overheating | BD0000283
284 | 0018 | Lubrication & Wear | Lack of lubrication in moving parts (gearbox, bearings) | BD0000284
285 | 0018 | Lubrication & Wear | Oil contamination or low oil level | BD0000285
286 | 0018 | Material Feeding | Sheet misalignment | BD0000286
287 | 0018 | Material Feeding | Feeder servo motor error | BD0000287
288 | 0018 | Material Feeding | Sheet slipping due to worn clamps or belts | BD0000288
289 | 0018 | Material Feeding | Incorrect sheet tension | BD0000289
290 | 0018 | Material Feeding | Foreign material or dust blocking feed rollers | BD0000290
291 | 0018 | Sensor & Control System | Photoelectric sensor misalignment | BD0000291
292 | 0018 | Sensor & Control System | Limit switches damaged | BD0000292
293 | 0018 | Sensor & Control System | Proximity sensors contaminated with dust | BD0000293
294 | 0018 | Sensor & Control System | Wrong parameter settings (stroke, cutting time, heating zones) | BD0000294
295 | 0018 | Operator/Setup | Incorrect sheet thickness setting | BD0000295
296 | 0018 | Operator/Setup | Wrong forming temperature | BD0000296
297 | 0018 | Operator/Setup | Improper mold changeover | BD0000297
298 | 0018 | Operator/Setup | Inadequate machine cleaning | BD0000298
299 | 0018 | Operator/Setup | Wrong pressure or stroke parameters | BD0000299
300 | 0018 | Molding/Forming | Blocked vacuum holes in mold | BD0000300
301 | 0018 | Molding/Forming | Insufficient air cooling | BD0000301
302 | 0018 | Molding/Forming | Damaged mold surfaces | BD0000302
303 | 0018 | Molding/Forming | Wrong mold clamping pressure | BD0000303
304 | 0018 | Molding/Forming | Mold overheating | BD0000304
305 | 0018 | Molding/Forming | Overload on cutting servo motor | BD0000305
306 | 0018 | Molding/Forming | Scrap not ejecting properly → jam | BD0000306
307 | 0018 | Downstream Equipment | Stacker arm malfunction | BD0000307
308 | 0018 | Downstream Equipment | Sensor misread causing wrong stacking count | BD0000308
309 | 0018 | Downstream Equipment | Jammed conveyor | BD0000309
310 | 0018 | Downstream Equipment | Worn belts or bearings | BD0000310
311 | 0005 | Electrical System | Burned motor windings (main motor or servo drives) | BD0000311
312 | 0005 | Electrical System | Overheated or overloaded VFD (inverter) | BD0000312
313 | 0005 | Electrical System | Heater band burnout | BD0000313
314 | 0005 | Electrical System | Faulty thermocouples (wrong or no temperature reading) | BD0000314
315 | 0005 | Electrical System | Control panel short circuit | BD0000315
316 | 0005 | Electrical System | Loose wiring or damaged connectors | BD0000316
317 | 0005 | Electrical System | Power fluctuations or low voltage | BD0000317
318 | 0005 | Electrical System | PLC malfunction or program error | BD0000318
319 | 0005 | Electrical System | Faulty sensors (pressure, temperature, limit switches) | BD0000319
320 | 0005 | Mechanical | Worn screw and barrel (low output, overheating, pressure loss) | BD0000320
321 | 0005 | Mechanical | Worn gearbox or broken gear teeth | BD0000321
322 | 0005 | Mechanical | Damaged thrust bearing | BD0000322
323 | 0005 | Mechanical | Hopper blockage or stuck material | BD0000323
324 | 0005 | Mechanical | Worn puller rollers/slippage | BD0000324
325 | 0005 | Mechanical | Misalignment of die head | BD0000325
326 | 0005 | Mechanical | Cracked die or blocked die channels | BD0000326
327 | 0005 | Mechanical | Broken coupling between motor and gearbox | BD0000327
328 | 0005 | Heating System | Uneven heating in zones | BD0000328
329 | 0005 | Heating System | Temperature controller malfunction | BD0000329
330 | 0005 | Heating System | Overheating/underheating causing material degradation | BD0000330
331 | 0005 | Heating System | Broken insulation causing heat loss | BD0000331
332 | 0005 | Pneumatic System | Air compressor failure | BD0000332
333 | 0005 | Pneumatic System | Low air pressure | BD0000333
334 | 0005 | Pneumatic System | Air leaks in valves or hoses | BD0000334
335 | 0005 | Pneumatic System | Solenoid valve failure | BD0000335
336 | 0005 | Cooling System | Water pump failure | BD0000336
337 | 0005 | Cooling System | Chiller malfunction | BD0000337
338 | 0005 | Cooling System | Blocked water channels in die head or calibration table | BD0000338
339 | 0005 | Cooling System | Insufficient cooling flow causing product distortion | BD0000339
340 | 0005 | Cooling System | Cooling tower contamination | BD0000340
341 | 0005 | Hydraulic System | Pump overheating | BD0000341
342 | 0005 | Hydraulic System | Low hydraulic oil | BD0000342
343 | 0005 | Hydraulic System | Leaking cylinders or hoses | BD0000343
344 | 0005 | Hydraulic System | Valve block malfunction | BD0000344
345 | 0005 | Lubrication & Wear | Gearbox oil level too low | BD0000345
346 | 0005 | Lubrication & Wear | Oil contamination | BD0000346
347 | 0005 | Lubrication & Wear | Bearing lubrication failure | BD0000347
348 | 0005 | Lubrication & Wear | Excessive friction causing overheating | BD0000348
349 | 0005 | Material Feeding | Jammed hopper | BD0000349
350 | 0005 | Material Feeding | Wet or contaminated raw material | BD0000350
351 | 0005 | Material Feeding | Screw cannot grip material due to bridging | BD0000351
352 | 0005 | Material Feeding | Worn feed throat | BD0000352
353 | 0005 | Material Feeding | Blocked vacuum loader / clogged filters | BD0000353
354 | 0005 | Material Feeding | Poor material mixing (inconsistent melt) | BD0000354
355 | 0005 | Operator/Setup | Wrong temperature settings | BD0000355
356 | 0005 | Operator/Setup | Incorrect screw speed or pressure setup | BD0000356
357 | 0005 | Operator/Setup | Improper die installation | BD0000357
358 | 0005 | Operator/Setup | Poor cleaning after material change | BD0000358
359 | 0005 | Operator/Setup | Wrong raw material type or MFI (Melt Flow Index) | BD0000359
360 | 0005 | Operator/Setup | Skipping preventive maintenance | BD0000360
361 | 0005 | Molding/Forming | Die buildup (carbonized plastic, contamination) | BD0000361
362 | 0005 | Molding/Forming | Die bolts loosening | BD0000362
363 | 0005 | Molding/Forming | Die plate cracking | BD0000363
364 | 0005 | Molding/Forming | Incorrect die temperature | BD0000364
365 | 0005 | Molding/Forming | Internal die blockage causing high back pressure | BD0000365
366 | 0005 | Downstream Equipment | Cutter motor failure | BD0000366
367 | 0005 | Downstream Equipment | Calibration table misalignment | BD0000367
368 | 0005 | Downstream Equipment | Vacuum pump failure | BD0000368
369 | 0005 | Downstream Equipment | Conveyor jams | BD0000369
370 | 0005 | Downstream Equipment | Winder malfunction (film, sheet applications) | BD0000370
371 | 0006 | Electrical System | Burned motor windings (main motor or servo drives) | BD0000371
372 | 0006 | Electrical System | Overheated or overloaded VFD (inverter) | BD0000372
373 | 0006 | Electrical System | Heater band burnout | BD0000373
374 | 0006 | Electrical System | Faulty thermocouples (wrong or no temperature reading) | BD0000374
375 | 0006 | Electrical System | Control panel short circuit | BD0000375
376 | 0006 | Electrical System | Loose wiring or damaged connectors | BD0000376
377 | 0006 | Electrical System | Power fluctuations or low voltage | BD0000377
378 | 0006 | Electrical System | PLC malfunction or program error | BD0000378
379 | 0006 | Electrical System | Faulty sensors (pressure, temperature, limit switches) | BD0000379
380 | 0006 | Mechanical | Worn screw and barrel (low output, overheating, pressure loss) | BD0000380
381 | 0006 | Mechanical | Worn gearbox or broken gear teeth | BD0000381
382 | 0006 | Mechanical | Damaged thrust bearing | BD0000382
383 | 0006 | Mechanical | Hopper blockage or stuck material | BD0000383
384 | 0006 | Mechanical | Worn puller rollers/slippage | BD0000384
385 | 0006 | Mechanical | Misalignment of die head | BD0000385
386 | 0006 | Mechanical | Cracked die or blocked die channels | BD0000386
387 | 0006 | Mechanical | Broken coupling between motor and gearbox | BD0000387
388 | 0006 | Heating System | Uneven heating in zones | BD0000388
389 | 0006 | Heating System | Temperature controller malfunction | BD0000389
390 | 0006 | Heating System | Overheating/underheating causing material degradation | BD0000390
391 | 0006 | Heating System | Broken insulation causing heat loss | BD0000391
392 | 0006 | Pneumatic System | Air compressor failure | BD0000392
393 | 0006 | Pneumatic System | Low air pressure | BD0000393
394 | 0006 | Pneumatic System | Air leaks in valves or hoses | BD0000394
395 | 0006 | Pneumatic System | Solenoid valve failure | BD0000395
396 | 0006 | Cooling System | Water pump failure | BD0000396
397 | 0006 | Cooling System | Chiller malfunction | BD0000397
398 | 0006 | Cooling System | Blocked water channels in die head or calibration table | BD0000398
399 | 0006 | Cooling System | Insufficient cooling flow causing product distortion | BD0000399
400 | 0006 | Cooling System | Cooling tower contamination | BD0000400
401 | 0006 | Hydraulic System | Pump overheating | BD0000401
402 | 0006 | Hydraulic System | Low hydraulic oil | BD0000402
403 | 0006 | Hydraulic System | Leaking cylinders or hoses | BD0000403
404 | 0006 | Hydraulic System | Valve block malfunction | BD0000404
405 | 0006 | Lubrication & Wear | Gearbox oil level too low | BD0000405
406 | 0006 | Lubrication & Wear | Oil contamination | BD0000406
407 | 0006 | Lubrication & Wear | Bearing lubrication failure | BD0000407
408 | 0006 | Lubrication & Wear | Excessive friction causing overheating | BD0000408
409 | 0006 | Material Feeding | Jammed hopper | BD0000409
410 | 0006 | Material Feeding | Wet or contaminated raw material | BD0000410
411 | 0006 | Material Feeding | Screw cannot grip material due to bridging | BD0000411
412 | 0006 | Material Feeding | Worn feed throat | BD0000412
413 | 0006 | Material Feeding | Blocked vacuum loader / clogged filters | BD0000413
414 | 0006 | Material Feeding | Poor material mixing (inconsistent melt) | BD0000414
415 | 0006 | Operator/Setup | Wrong temperature settings | BD0000415
416 | 0006 | Operator/Setup | Incorrect screw speed or pressure setup | BD0000416
417 | 0006 | Operator/Setup | Improper die installation | BD0000417
418 | 0006 | Operator/Setup | Poor cleaning after material change | BD0000418
419 | 0006 | Operator/Setup | Wrong raw material type or MFI (Melt Flow Index) | BD0000419
420 | 0006 | Operator/Setup | Skipping preventive maintenance | BD0000420
421 | 0006 | Molding/Forming | Die buildup (carbonized plastic, contamination) | BD0000421
422 | 0006 | Molding/Forming | Die bolts loosening | BD0000422
423 | 0006 | Molding/Forming | Die plate cracking | BD0000423
424 | 0006 | Molding/Forming | Incorrect die temperature | BD0000424
425 | 0006 | Molding/Forming | Internal die blockage causing high back pressure | BD0000425
426 | 0006 | Downstream Equipment | Cutter motor failure | BD0000426
427 | 0006 | Downstream Equipment | Calibration table misalignment | BD0000427
428 | 0006 | Downstream Equipment | Vacuum pump failure | BD0000428
429 | 0006 | Downstream Equipment | Conveyor jams | BD0000429
430 | 0006 | Downstream Equipment | Winder malfunction (film, sheet applications) | BD0000430
431 | 0002 | Electrical System | Faulty sensors (proximity switches, photoelectric, temperature sensors) | BD0000431
432 | 0002 | Electrical System | Wiring cuts or loose connectors due to vibration | BD0000432
433 | 0002 | Electrical System | PLC/relay failures (usually due to overheating, dust, power surges) | BD0000433
434 | 0002 | Electrical System | Faulty limit switches on mold open/close | BD0000434
435 | 0002 | Electrical System | Blown fuses / breakers | BD0000435
436 | 0002 | Electrical System | Servo motor controller issues (for newer models) | BD0000436
437 | 0002 | Mechanical | Wear on linear bearings & sliders | BD0000437
438 | 0002 | Mechanical | Mold misalignment | BD0000438
439 | 0002 | Mechanical | Cracked stretching rods | BD0000439
440 | 0002 | Mechanical | Worn toggle mechanism | BD0000440
441 | 0002 | Mechanical | Chain or belt wear in the preform feed system | BD0000441
442 | 0002 | Mechanical | Loose bolts or poor lubrication | BD0000442
443 | 0002 | Heating System | Burned-out heating lamps | BD0000443
444 | 0002 | Heating System | Broken thermocouples | BD0000444
445 | 0002 | Heating System | Temperature drifting or uncontrolled heating | BD0000445
446 | 0002 | Heating System | Dirty reflectors reducing heating efficiency | BD0000446
447 | 0002 | Heating System | Fan failures inside oven area | BD0000447
448 | 0002 | Pneumatic System | Insufficient air pressure (leaks, clogged filters, faulty compressor) | BD0000448
449 | 0002 | Pneumatic System | Moisture in air lines → rust, valve sticking, actuator failure | BD0000449
450 | 0002 | Pneumatic System | Faulty solenoid valves (slow response, stuck open/closed) | BD0000450
451 | 0002 | Pneumatic System | Broken/aging air cylinders (loss of stroke, air bypassing seals) | BD0000451
452 | 0002 | Pneumatic System | Pressure regulator malfunction | BD0000452
453 | 0002 | Cooling System | Insufficient chiller capacity | BD0000453
454 | 0002 | Cooling System | Cooling water pump failure | BD0000454
455 | 0002 | Cooling System | Blocked pipes | BD0000455
456 | 0002 | Cooling System | Low water flow / pressure | BD0000456
457 | 0002 | Hydraulic System | Low hydraulic oil level | BD0000457
458 | 0002 | Hydraulic System | Contaminated oil (metal shavings, moisture) | BD0000458
459 | 0002 | Hydraulic System | Failing hydraulic pump | BD0000459
460 | 0002 | Hydraulic System | Overheating due to clogged filters or cooling failure | BD0000460
461 | 0002 | Lubrication & Wear | Excessive friction causing overheating | BD0000461
462 | 0002 | Lubrication & Wear | Lack of lubrication in moving parts (gearbox, bearings) | BD0000462
463 | 0002 | Lubrication & Wear | Oil contamination or low oil level | BD0000463
464 | 0002 | Material Feeding | Preform weight variation | BD0000464
465 | 0002 | Material Feeding | Wrong resin type | BD0000465
466 | 0002 | Material Feeding | Contaminated preforms (dust, oil) | BD0000466
467 | 0002 | Material Feeding | Preforms inserted upside down or jammed in feeder | BD0000467
468 | 0002 | Material Feeding | Incorrect preform neck ring size for mold | BD0000468
469 | 0002 | Sensor & Control System | Photoelectric sensor misalignment | BD0000469
470 | 0002 | Sensor & Control System | Limit switches damaged | BD0000470
471 | 0002 | Sensor & Control System | Proximity sensors contaminated with dust | BD0000471
472 | 0002 | Sensor & Control System | Wrong parameter settings (stroke, cutting time, heating zones) | BD0000472
473 | 0002 | Operator/Setup | Incorrect blowing pressure settings | BD0000473
474 | 0002 | Operator/Setup | Wrong heating zone configuration | BD0000474
475 | 0002 | Operator/Setup | Cycle speed too high for the mold | BD0000475
476 | 0002 | Operator/Setup | Poor machine startup / shutdown practice | BD0000476
477 | 0002 | Operator/Setup | Insufficient lubrication due to skipped maintenance | BD0000477
478 | 0008 | Electrical System | Faulty sensors (proximity switches, photoelectric, temperature sensors) | BD0000478
479 | 0008 | Electrical System | Wiring cuts or loose connectors due to vibration | BD0000479
480 | 0008 | Electrical System | PLC/relay failures (usually due to overheating, dust, power surges) | BD0000480
481 | 0008 | Electrical System | Faulty limit switches on mold open/close | BD0000481
482 | 0008 | Electrical System | Blown fuses / breakers | BD0000482
483 | 0008 | Electrical System | Servo motor controller issues (for newer models) | BD0000483
484 | 0008 | Mechanical | Wear on linear bearings & sliders | BD0000484
485 | 0008 | Mechanical | Mold misalignment | BD0000485
486 | 0008 | Mechanical | Cracked stretching rods | BD0000486
487 | 0008 | Mechanical | Worn toggle mechanism | BD0000487
488 | 0008 | Mechanical | Chain or belt wear in the preform feed system | BD0000488
489 | 0008 | Mechanical | Loose bolts or poor lubrication | BD0000489
490 | 0008 | Heating System | Burned-out heating lamps | BD0000490
491 | 0008 | Heating System | Broken thermocouples | BD0000491
492 | 0008 | Heating System | Temperature drifting or uncontrolled heating | BD0000492
493 | 0008 | Heating System | Dirty reflectors reducing heating efficiency | BD0000493
494 | 0008 | Heating System | Fan failures inside oven area | BD0000494
495 | 0008 | Pneumatic System | Insufficient air pressure (leaks, clogged filters, faulty compressor) | BD0000495
496 | 0008 | Pneumatic System | Moisture in air lines → rust, valve sticking, actuator failure | BD0000496
497 | 0008 | Pneumatic System | Faulty solenoid valves (slow response, stuck open/closed) | BD0000497
498 | 0008 | Pneumatic System | Broken/aging air cylinders (loss of stroke, air bypassing seals) | BD0000498
499 | 0008 | Pneumatic System | Pressure regulator malfunction | BD0000499
500 | 0008 | Cooling System | Insufficient chiller capacity | BD0000500
501 | 0008 | Cooling System | Cooling water pump failure | BD0000501
502 | 0008 | Cooling System | Blocked pipes | BD0000502
503 | 0008 | Cooling System | Low water flow / pressure | BD0000503
504 | 0008 | Hydraulic System | Low hydraulic oil level | BD0000504
505 | 0008 | Hydraulic System | Contaminated oil (metal shavings, moisture) | BD0000505
506 | 0008 | Hydraulic System | Failing hydraulic pump | BD0000506
507 | 0008 | Hydraulic System | Overheating due to clogged filters or cooling failure | BD0000507
508 | 0008 | Lubrication & Wear | Excessive friction causing overheating | BD0000508
509 | 0008 | Lubrication & Wear | Lack of lubrication in moving parts (gearbox, bearings) | BD0000509
510 | 0008 | Lubrication & Wear | Oil contamination or low oil level | BD0000510
511 | 0008 | Material Feeding | Preform weight variation | BD0000511
512 | 0008 | Material Feeding | Wrong resin type | BD0000512
513 | 0008 | Material Feeding | Contaminated preforms (dust, oil) | BD0000513
514 | 0008 | Material Feeding | Preforms inserted upside down or jammed in feeder | BD0000514
515 | 0008 | Material Feeding | Incorrect preform neck ring size for mold | BD0000515
516 | 0008 | Sensor & Control System | Photoelectric sensor misalignment | BD0000516
517 | 0008 | Sensor & Control System | Limit switches damaged | BD0000517
518 | 0008 | Sensor & Control System | Proximity sensors contaminated with dust | BD0000518
519 | 0008 | Sensor & Control System | Wrong parameter settings (stroke, cutting time, heating zones) | BD0000519
520 | 0008 | Operator/Setup | Incorrect blowing pressure settings | BD0000520
521 | 0008 | Operator/Setup | Wrong heating zone configuration | BD0000521
522 | 0008 | Operator/Setup | Cycle speed too high for the mold | BD0000522
523 | 0008 | Operator/Setup | Poor machine startup / shutdown practice | BD0000523
524 | 0008 | Operator/Setup | Insufficient lubrication due to skipped maintenance | BD0000524